## Sheet1
Howell - Hussar greenhouse - material estimates
21May2014, www.BillHowell.ca
VERY approximate dimensions and weights
All frame beams and tubes appear to be galvanized steel, ~1/16” thick

	#	length (ft)		Total weight (kg)	Comments
		each	total
Beams & tubes :
main beams/ribs, curved	5	30	150.0	723.9	beams are composed of 3 segments / oval shape 2 1/2” high, 1 9/16” wide
tubes, length of structure	7	20	140.0	173.0
cross-tubes, at 8 foot level	5	12	60.0	74.1
vertical at center, 8 to 10 foot up	5	2.25	11.3	13.9

Total metal tubing weight, not including connectors, wood				984.8	kg ??seems high, but...

Connectors :					Rough guess - I didn't really look at the connectors (maybe later). It's just noted to keep them in mind
tube-beam lengthwise	35
verticle tube to main beam at apex	5
verticle tube to cross tube at 8'	5
ground anchors (are there any?)	10

Wooden shelves :	3				old but usable? shelves probably rotted
end columns	12	6			4”*4”*(6' to 8')
lengthwise ribs	12	18			2”*6”*18'
crosswise ribs	12	1.8			2”*6”*1'10”
plywood shelves	6	31.9			5/8”*1'10”*~17'5” / ft^2 (square feet), m^2 measure

Wooden floor					not counted here (probably rotten)

NOTE: In my humble opinion, the wooden shelf units are unstable, unsafe, and should be “linked” with 2”*4” wooden cross units near the top.
m2_per_in2		0.00064516	m^2 / in^2	'= 2.54^2 cm^2/in^2*1m^2/100^2cm^2
m_per_ft		0.3048	m/ft
density of the galvanized steel		8000	kg/m^3	www.en.wikipedia.org/wiki/Steel
cross-sectional area of beams		0.0019790787	m^2	'= pi*r1*r2 = 3.1412*(1 9/16” /2)*(2 1/2” /2)*m2_per_in2
cross-sectional area of tubes		0.0005066441	m^2	'= pi*r^2 = 3.1412*(1/2)^2*m2_per_in2